## parameters
default values
Number of horizontal nodes | 2 |  | 10
Number of vertical nodes | 11 |  | 10
Width of model (km) | 350 | km | 100
Height of model (km) | 50 | km | 100
Thermal diffusivity | 1e-06 | m^2/s | 1e-06
Thermal conductivity | 2.5 | W/m K | 2.5 to 4.0 |  |  |  | Hot <---- | --------- | --------- | --------- | --------- | --------- | --------- | --------- | --------- | ---> Cold
Surface temperature | 0 | °C | 0 |  |  |  | Basin & Range | E Australia | Australia | E US | UK | W Australia | Ukraine | Canada | Norway | Sierra
Radiogenic heat production | 2 | uW/m^3 | 2 |  |  |  | 3.5106 | 1.2613 | 5.045 | 3.2 | 2.1875 | 2.8889 | 1.6901 | 1.25 | 1.7647 | 2.1782
Length scale for rad. heat prod. | 10 | km | 10 |  |  |  | 9.4 | 11.1 | 11.1 | 7.5 | 16 | 4.5 | 7.1 | 14.4 | 8.5 | 10.1
Mantle heat flow | 30 | mW/m^2 | 30 | only for setting up starting conditions |  |  | 59 | 58 | 27 | 33 | 24 | 26 | 25 | 21 | 22 | 17
Basal heat flow | 50 | mW/m^2 | 0 | continuous
Lateral heat flow | 0 | mW/m^2 | 0
Depth at which lateral heat flow begins | 45 | km | 45
Duration of calculation | 30 | Ma | 30 |  |  |  | radiogenic heat production rates (µW/m3) (Fowler, The Solid Earth)
Number of cycles between output | 100 |  | 100 |  | granite | tholeiite | peridotite | cont crust | ocean crust | mantle
Time step size | 0.01 | Ma | 0.001 |  | 2.5 | 0.08 | 0.006 | 1 | 0.5 | 0.02
epsilon for Gauss-Seidel iteration | 0.001 | (1E-3 to 1E-4) | 0.001
erosion rate | 0 | mm/a or km/Ma | 0
total erosion | 0 | km
horizontal node spacing | 350 | km
vertical node spacing | 5 | km
total number of time steps | 3000
time between output cycles | 1 | Ma
implied surface heat flow | 50 | mW/m^2 | (calculated from the mantle heat flow and the radiogenic heat production) |  |  |  | 92 | 72 | 83 | 57 | 59 | 39 | 37 | 39 | 37 | 39
A program for 2D transient heat flow, solved by the alternating-direction, implicit, finite-difference method
To run the program: | [5 empty] | Characteristic thermal diffusion distance (K=1E-6 m2/s)
1. Enter values in "parameters" sheet | [5 empty] | Time (Ma) | u (km) |  | u (km) | Time (Ma)
2. Erase charts from "starting conditions" and "model" sheets | [5 empty] | 0.1 | 1.7321 |  | 0.1 | 0.00033333
3. Run startup macro (opt-cmd S) and check temperature output on "starting conditions" sheet | [5 empty] | 0.2 | 2.4495 |  | 0.2 | 0.0013333
4. Modify temperatures on "starting conditions" sheet as desired | [5 empty] | 0.5 | 3.873 |  | 0.5 | 0.0083333
5. Run heat macro (opt-cmd H) | [5 empty] | 1 | 5.4772 |  | 1 | 0.033333
[6 empty] | 2 | 7.746 |  | 2 | 0.13333
You can run a 1D model by decreasing the number of horizontal nodes to 2 and setting lateral heat flow to zero | [5 empty] | 5 | 12.2474 |  | 5 | 0.83333
[6 empty] | 10 | 17.3205 |  | 10 | 3.3333
[6 empty] | 20 | 24.4949 |  | 20 | 13.3333
[6 empty] | 50 | 38.7298 |  | 50 | 83.3333
[6 empty] | 100 | 54.7723 |  | 100 | 333.3333
[7 empty] | u=sqrt(Kt) |  |  | t=u^2/K

## starting conditions
°C | 0 | 350 | km
0 | 0 | 0
5 | 160.9532 | 160.9532
10 | 310.5866 | 310.5866
15 | 449.9772 | 449.9772
20 | 580.0999 | 580.0999
25 | 701.8367 | 701.8367
30 | 815.9855 | 815.9855
35 | 923.2684 | 923.2684
40 | 1024.3388 | 1024.3388
45 | 1119.7879 | 1119.7879
50 | 1210.1507 | 1210.1507
km

## model
Iteration | 2900 | = | 29 | Ma
°C | 0 | 350 | km
0 | 0 | 0
10 | 115.0432 | 115.0432
20 | 178.7312 | 178.7312
30 | 222.1127 | 222.1127
40 | 259.37 | 259.37
50 | 298.5324 | 298.5324
60 | 345.4012 | 345.4012
70 | 404.6779 | 404.6779
80 | 480.0872 | 480.0872
90 | 574.2879 | 574.2879
100 | 688.8477 | 688.8477
km